## Experiment 1(a vs. T graph)
x-axis | y-axis
alpha | torque(mass drop)
3.4332 | 0.025678
5.1515 | 0.037737
6.8562 | 0.049689
8.4944 | 0.061544
10.2402 | 0.073275
Linest
Slope | Y-int
0.0070173 | 0.0016204
Force fit through origin
Slope | Y-int
0.0072284 | 0
Calculated inertia
0.00779

## Experiment 1(T(calculated) vs T
x-axis | y-axis | y-axis
trial | T(mass drop) | T(inertia)
1 | 0.025678 | 0.026761
2 | 0.037737 | 0.040155
3 | 0.049689 | 0.053443
4 | 0.061544 | 0.066213
5 | 0.073275 | 0.079821

## Experiment 1(100g)
Measurements |  |  |  |  | Final values | T(inertia) |  |  | Final values | T(mass drop)
| Value | Unit | Uncertainty | Unit |  | Equation | Value | Unit |  | Equation | Value | Unit
Spindle |  |  |  |  | Original equation | T = I*alpha | 0.026761 | Nm | Original equation | T = m*r(spindle)*(g-alpha*r(spindle)) | 256777.4148 | g*cm^2/s^2
r | 2.515 | cm | 0.1 | cm | [6 empty] | 0.025678 | Nm
Plate |  |  |  |  | Uncertainty | di=sqrt(D8*D9+D11*D12+D14*D15) | 0.00042002 | Nm | Uncertainty | di=sqrt(M10*M11+M13*M14+M16*M17) | 10192.7828 | g*cm^2/s^2
r | 12.75 | cm | 0.1 | cm | [6 empty] | 0.0010193 | Nm
m | 959 | g | 0.5 | g | Calculation |  |  |  | Calculation
Weigh attacher | [5 empty] | Equation | Value | value^2 |  | Equation | Value | value^2
m | 5 | g | 0.5 | g | I | Calculated | 0.0077949 |  | m | m(weigh attacher) + m(trial) | 105
Constants |  |  |  |  | delta-I | Calculated | 0.00012234 | 1.4967e-08 | delta-m | Measured | 0.5 | 0.25
g | 981 | cm/s^2 |  |  | dT/dI | alpha | 3.4332 | 11.7869 | dT/dm | r(spindle)*(g-alpha*r(spindle)) | 2445.4992 | 5980466.283
gcm^2 => kgm^2 | 1e-07 | kgm^2/gcm^2 |  |  | alpha | Calculated | 3.4332 |  | r | Measured | 2.515
Measurements |  |  |  |  | delta-alpha | Calculated | 2.1466e-05 | 4.6081e-10 | delta-r | Measured | 0.1 | 0.01
t1 | 1.5791 | s | 5e-06 | s | dT/da | I | 0.0077949 | 6.076e-05 | dT/dr | m*(g-2*alpha*r(spindle)) | 101191.7514 | 10239770544
t2 | 4.1788 | s | 5e-06 | s | Final values | I(plate) |  |  | alpha | Calculated | 3.4332
w1 | 5.7599 | rads/s | 5e-06 | rads/s |  | Equation | Value | Unit | delta-alpha | Calculated | 2.1466e-05 | 4.6081e-10
w2 | 14.6852 | rads/s | 5e-05 | rads/s | Original equation | I = (m*r^2)/2 | 77948.7188 | g*cm^2 | dT/da | -m*r(spindle)^2 | -664.1486 | 441093.3961
m | 100 | g |  |  |  |  | 0.0077949 | kg*m^2
Calculations(value used throughout this trial) |  |  |  |  | Uncertainty | di=sqrt(D28*D29+D31*D32) | 1223.4002 | g*cm^2
Final values | alpha | [5 empty] | 0.00012234 | kg*m^2
| Equation | Value | Unit |  | Calculation
Original equation | alpha = (w2 - w1)/(t2 - t1) | 3.4332 | rad/s^2 |  |  | Equation | Value | value^2
[5 empty] | m | Measured | 959
Uncertainty | di=sqrt(D28*D29+D31*D32) | 2.1466e-05 | rad/s^2 |  | delta-m | Measured | 0.5 | 0.25
[5 empty] | dI/dm | (r^2)/2 | 81.2812 | 6606.6416
Calculation |  |  |  |  | r | Measured | 12.75
| Equation | Value | value^2 |  | delta-r | Measured | 0.1 | 0.01
t1 | Measured | 1.5791 |  |  | dI/dr | m*r | 12227.25 | 149505642.6
delta-t | Measured | 5e-06 | 0
da/dt | (w2 - w1)/((t2 - t1)^2) | 1.3206 | 1.744
t2 | Measured | 4.1788
delta-t | Measured | 5e-06 | 0
da/dt | -(w2 - w1)/((t2 - t1)^2) | -1.3206 | 1.744
w1 | Measured | 5.7599
delta-w | Measured | 5e-06 | 0
da/dw | -1/(t2 - t1) | -0.38466 | 0.14796
w2 | Measured | 14.6852
delta-w | Measured | 5e-05 | 2.5e-09
da/dw | 1/(t2 - t1) | 0.38466 | 0.14796

## Experiment 1(150g)
Measurements |  |  |  |  | Final values | T(inertia) |  |  | Final values | T(mass drop)
| Value | Unit | Uncertainty | Unit |  | Equation | Value | Unit |  | Equation | Value | Unit
Spindle |  |  |  |  | Original equation | T = I*alpha | 0.040155 | Nm | Original equation | T = m*r(spindle)*(g-alpha*r(spindle)) | 377367.7812 | g*cm^2/s^2
r | 2.515 | cm | 0.1 | cm | [6 empty] | 0.037737 | Nm
Plate |  |  |  |  | Uncertainty | di=sqrt(D8*D9+D11*D12+D14*D15) | 0.00063023 | Nm | Uncertainty | di=sqrt(M10*M11+M13*M14+M16*M17) | 14853.8316 | g*cm^2/s^2
r | 12.75 | cm | 0.1 | cm | [6 empty] | 0.0014854 | Nm
m | 959 | g | 0.5 | g | Calculation |  |  |  | Calculation
Weigh attacher | [5 empty] | Equation | Value | value^2 |  | Equation | Value | value^2
m | 5 | g | 0.5 | g | I | Calculated | 0.0077949 |  | m | m(weigh attacher) + m(trial) | 155
Constants |  |  |  |  | delta-I | Calculated | 0.00012234 | 1.4967e-08 | delta-m | Measured | 0.5 | 0.25
g | 981 | cm/s^2 |  |  | dT/dI | alpha | 5.1515 | 26.5376 | dT/dm | r(spindle)*(g-alpha*r(spindle)) | 2434.6308 | 5927427.36
gcm^2 => kgm^2 | 1e-07 | kgm^2/gcm^2 |  |  | alpha | Calculated | 5.1515 |  | r | Measured | 2.515
Measurements |  |  |  |  | delta-alpha | Calculated | 2.794e-05 | 7.8066e-10 | delta-r | Measured | 0.1 | 0.01
t1 | 4.6557 | s | 5e-06 | s | dT/da | I | 0.0077949 | 6.076e-05 | dT/dr | m*(g-2*alpha*r(spindle)) | 148038.663 | 21915445746
t2 | 6.8769 | s | 5e-06 | s | Final values | I(plate) |  |  | alpha | Calculated | 5.1515
w1 | 5.638 | rads/s | 5e-06 | rads/s |  | Equation | Value | Unit | delta-alpha | Calculated | 2.794e-05 | 7.8066e-10
w2 | 17.0809 | rads/s | 5e-05 | rads/s | Original equation | I = (m*r^2)/2 | 77948.7188 | g*cm^2 | dT/da | -m*r(spindle)^2 | -980.4099 | 961203.523
m | 150 | g |  |  |  |  | 0.0077949 | kg*m^2
Calculations(value used throughout this trial) |  |  |  |  | Uncertainty | di=sqrt(D28*D29+D31*D32) | 1223.4002 | g*cm^2
Final values | alpha | [5 empty] | 0.00012234 | kg*m^2
| Equation | Value | Unit |  | Calculation
Original equation | alpha = (w2 - w1)/(t2 - t1) | 5.1515 | rad/s^2 |  |  | Equation | Value | value^2
[5 empty] | m | Measured | 959
Uncertainty | di=sqrt(D28*D29+D31*D32) | 2.794e-05 | rad/s^2 |  | delta-m | Measured | 0.5 | 0.25
[5 empty] | dI/dm | (r^2)/2 | 81.2812 | 6606.6416
Calculation |  |  |  |  | r | Measured | 12.75
| Equation | Value | value^2 |  | delta-r | Measured | 0.1 | 0.01
t1 | Measured | 4.6557 |  |  | dI/dr | m*r | 12227.25 | 149505642.6
delta-t | Measured | 5e-06 | 0
da/dt | (w2 - w1)/((t2 - t1)^2) | 2.3191 | 5.3784
t2 | Measured | 6.8769
delta-t | Measured | 5e-06 | 0
da/dt | -(w2 - w1)/((t2 - t1)^2) | -2.3191 | 5.3784
w1 | Measured | 5.638
delta-w | Measured | 5e-06 | 0
da/dw | -1/(t2 - t1) | -0.45019 | 0.20267
w2 | Measured | 17.0809
delta-w | Measured | 5e-05 | 2.5e-09
da/dw | 1/(t2 - t1) | 0.45019 | 0.20267

## Experiment 1(200g)
Measurements |  |  |  |  | Final values | T(inertia) |  |  | Final values | T(mass drop)
| Value | Unit | Uncertainty | Unit |  | Equation | Value | Unit |  | Equation | Value | Unit
Spindle |  |  |  |  | Original equation | T = I*alpha | 0.053443 | Nm | Original equation | T = m*r(spindle)*(g-alpha*r(spindle)) | 496888.8208 | g*cm^2/s^2
r | 2.515 | cm | 0.1 | cm | [6 empty] | 0.049689 | Nm
Plate |  |  |  |  | Uncertainty | di=sqrt(D8*D9+D11*D12+D14*D15) | 0.00083879 | Nm | Uncertainty | di=sqrt(M10*M11+M13*M14+M16*M17) | 19441.3325 | g*cm^2/s^2
r | 12.75 | cm | 0.1 | cm | [6 empty] | 0.0019441 | Nm
m | 959 | g | 0.5 | g | Calculation |  |  |  | Calculation
Weigh attacher | [5 empty] | Equation | Value | value^2 |  | Equation | Value | value^2
m | 5 | g | 0.5 | g | I | Calculated | 0.0077949 |  | m | m(weigh attacher) + m(trial) | 205
Constants |  |  |  |  | delta-I | Calculated | 0.00012234 | 1.4967e-08 | delta-m | Measured | 0.5 | 0.25
g | 981 | cm/s^2 |  |  | dT/dI | alpha | 6.8562 | 47.0077 | dT/dm | r(spindle)*(g-alpha*r(spindle)) | 2423.8479 | 5875038.674
gcm^2 => kgm^2 | 1e-07 | kgm^2/gcm^2 |  |  | alpha | Calculated | 6.8562 |  | r | Measured | 2.515
Measurements |  |  |  |  | delta-alpha | Calculated | 2.8996e-05 | 8.4079e-10 | delta-r | Measured | 0.1 | 0.01
t1 | 0.83419 | s | 5e-07 | s | dT/da | I | 0.0077949 | 6.076e-05 | dT/dr | m*(g-2*alpha*r(spindle)) | 194035.2154 | 37649664806
t2 | 2.9353 | s | 5e-06 | s | Final values | I(plate) |  |  | alpha | Calculated | 6.8562
w1 | 6.2725 | rads/s | 5e-06 | rads/s |  | Equation | Value | Unit | delta-alpha | Calculated | 2.8996e-05 | 8.4079e-10
w2 | 20.6784 | rads/s | 5e-05 | rads/s | Original equation | I = (m*r^2)/2 | 77948.7188 | g*cm^2 | dT/da | -m*r(spindle)^2 | -1296.6711 | 1681356.006
m | 200 | g |  |  |  |  | 0.0077949 | kg*m^2
Calculations(value used throughout this trial) |  |  |  |  | Uncertainty | di=sqrt(D28*D29+D31*D32) | 1223.4002 | g*cm^2
Final values | alpha | [5 empty] | 0.00012234 | kg*m^2
| Equation | Value | Unit |  | Calculation
Original equation | alpha = (w2 - w1)/(t2 - t1) | 6.8562 | rad/s^2 |  |  | Equation | Value | value^2
[5 empty] | m | Measured | 959
Uncertainty | di=sqrt(D28*D29+D31*D32) | 2.8996e-05 | rad/s^2 |  | delta-m | Measured | 0.5 | 0.25
[5 empty] | dI/dm | (r^2)/2 | 81.2812 | 6606.6416
Calculation |  |  |  |  | r | Measured | 12.75
| Equation | Value | value^2 |  | delta-r | Measured | 0.1 | 0.01
t1 | Measured | 0.83419 |  |  | dI/dr | m*r | 12227.25 | 149505642.6
delta-t | Measured | 5e-07 | 0
da/dt | (w2 - w1)/((t2 - t1)^2) | 3.2631 | 10.6477
t2 | Measured | 2.9353
delta-t | Measured | 5e-06 | 0
da/dt | -(w2 - w1)/((t2 - t1)^2) | -3.2631 | 10.6477
w1 | Measured | 6.2725
delta-w | Measured | 5e-06 | 0
da/dw | -1/(t2 - t1) | -0.47593 | 0.22651
w2 | Measured | 20.6784
delta-w | Measured | 5e-05 | 2.5e-09
da/dw | 1/(t2 - t1) | 0.47593 | 0.22651

## Experiment 1(250g)
Measurements |  |  |  |  | Final values | T(inertia) |  |  | Final values | T(mass drop)
| Value | Unit | Uncertainty | Unit |  | Equation | Value | Unit |  | Equation | Value | Unit
Spindle |  |  |  |  | Original equation | T = I*alpha | 0.066213 | Nm | Original equation | T = m*r(spindle)*(g-alpha*r(spindle)) | 615438.908 | g*cm^2/s^2
r | 2.515 | cm | 0.1 | cm | [6 empty] | 0.061544 | Nm
Plate |  |  |  |  | Uncertainty | di=sqrt(D8*D9+D11*D12+D14*D15) | 0.0010392 | Nm | Uncertainty | di=sqrt(M10*M11+M13*M14+M16*M17) | 23956.3765 | g*cm^2/s^2
r | 12.75 | cm | 0.1 | cm | [6 empty] | 0.0023956 | Nm
m | 959 | g | 0.5 | g | Calculation |  |  |  | Calculation
Weigh attacher | [5 empty] | Equation | Value | value^2 |  | Equation | Value | value^2
m | 5 | g | 0.5 | g | I | Calculated | 0.0077949 |  | m | m(weigh attacher) + m(trial) | 255
Constants |  |  |  |  | delta-I | Calculated | 0.00012234 | 1.4967e-08 | delta-m | Measured | 0.5 | 0.25
g | 981 | cm/s^2 |  |  | dT/dI | alpha | 8.4944 | 72.1551 | dT/dm | r(spindle)*(g-alpha*r(spindle)) | 2413.4859 | 5824914.257
gcm^2 => kgm^2 | 1e-07 | kgm^2/gcm^2 |  |  | alpha | Calculated | 8.4944 |  | r | Measured | 2.515
Measurements |  |  |  |  | delta-alpha | Calculated | 5.1883e-05 | 2.6918e-09 | delta-r | Measured | 0.1 | 0.01
t1 | 1.0261 | s | 5e-06 | s | dT/da | I | 0.0077949 | 6.076e-05 | dT/dr | m*(g-2*alpha*r(spindle)) | 239259.6386 | 57245174664
t2 | 2.5355 | s | 5e-06 | s | Final values | I(plate) |  |  | alpha | Calculated | 8.4944
w1 | 8.3078 | rads/s | 5e-06 | rads/s |  | Equation | Value | Unit | delta-alpha | Calculated | 5.1883e-05 | 2.6918e-09
w2 | 21.1293 | rads/s | 5e-05 | rads/s | Original equation | I = (m*r^2)/2 | 77948.7188 | g*cm^2 | dT/da | -m*r(spindle)^2 | -1612.9324 | 2601550.846
m | 250 | g |  |  |  |  | 0.0077949 | kg*m^2
Calculations(value used throughout this trial) |  |  |  |  | Uncertainty | di=sqrt(D28*D29+D31*D32) | 1223.4002 | g*cm^2
Final values | alpha | [5 empty] | 0.00012234 | kg*m^2
| Equation | Value | Unit |  | Calculation
Original equation | alpha = (w2 - w1)/(t2 - t1) | 8.4944 | rad/s^2 |  |  | Equation | Value | value^2
[5 empty] | m | Measured | 959
Uncertainty | di=sqrt(D28*D29+D31*D32) | 5.1883e-05 | rad/s^2 |  | delta-m | Measured | 0.5 | 0.25
[5 empty] | dI/dm | (r^2)/2 | 81.2812 | 6606.6416
Calculation |  |  |  |  | r | Measured | 12.75
| Equation | Value | value^2 |  | delta-r | Measured | 0.1 | 0.01
t1 | Measured | 1.0261 |  |  | dI/dr | m*r | 12227.25 | 149505642.6
delta-t | Measured | 5e-06 | 0
da/dt | (w2 - w1)/((t2 - t1)^2) | 5.6277 | 31.6707
t2 | Measured | 2.5355
delta-t | Measured | 5e-06 | 0
da/dt | -(w2 - w1)/((t2 - t1)^2) | -5.6277 | 31.6707
w1 | Measured | 8.3078
delta-w | Measured | 5e-06 | 0
da/dw | -1/(t2 - t1) | -0.66251 | 0.43893
w2 | Measured | 21.1293
delta-w | Measured | 5e-05 | 2.5e-09
da/dw | 1/(t2 - t1) | 0.66251 | 0.43893

## Experiment 1(300g)
Measurements |  |  |  |  | Final values | T(inertia) |  |  | Final values | T(mass drop)
| Value | Unit | Uncertainty | Unit |  | Equation | Value | Unit |  | Equation | Value | Unit
Spindle |  |  |  |  | Original equation | T = I*alpha | 0.079821 | Nm | Original equation | T = m*r(spindle)*(g-alpha*r(spindle)) | 732745.2867 | g*cm^2/s^2
r | 2.515 | cm | 0.1 | cm | [6 empty] | 0.073275 | Nm
Plate |  |  |  |  | Uncertainty | di=sqrt(D8*D9+D11*D12+D14*D15) | 0.0012528 | Nm | Uncertainty | di=sqrt(M10*M11+M13*M14+M16*M17) | 28374.9405 | g*cm^2/s^2
r | 12.75 | cm | 0.1 | cm | [6 empty] | 0.0028375 | Nm
m | 959 | g | 0.5 | g | Calculation |  |  |  | Calculation
Weigh attacher | [5 empty] | Equation | Value | value^2 |  | Equation | Value | value^2
m | 5 | g | 0.5 | g | I | Calculated | 0.0077949 |  | m | m(weigh attacher) + m(trial) | 305
Constants |  |  |  |  | delta-I | Calculated | 0.00012234 | 1.4967e-08 | delta-m | Measured | 0.5 | 0.25
g | 981 | cm/s^2 |  |  | dT/dI | alpha | 10.2402 | 104.8613 | dT/dm | r(spindle)*(g-alpha*r(spindle)) | 2402.4436 | 5771735.073
gcm^2 => kgm^2 | 1e-07 | kgm^2/gcm^2 |  |  | alpha | Calculated | 10.2402 |  | r | Measured | 2.515
Measurements |  |  |  |  | delta-alpha | Calculated | 5.2348e-05 | 2.7403e-09 | delta-r | Measured | 0.1 | 0.01
t1 | 0.59422 | s | 5e-06 | s | dT/da | I | 0.0077949 | 6.076e-05 | dT/dr | m*(g-2*alpha*r(spindle)) | 283495.0292 | 80369431571
t2 | 2.2779 | s | 5e-06 | s | Final values | I(plate) |  |  | alpha | Calculated | 10.2402
w1 | 6.6939 | rads/s | 5e-06 | rads/s |  | Equation | Value | Unit | delta-alpha | Calculated | 5.2348e-05 | 2.7403e-09
w2 | 23.9349 | rads/s | 5e-05 | rads/s | Original equation | I = (m*r^2)/2 | 77948.7188 | g*cm^2 | dT/da | -m*r(spindle)^2 | -1929.1936 | 3721788.043
m | 300 | g |  |  |  |  | 0.0077949 | kg*m^2
Calculations(value used throughout this trial) |  |  |  |  | Uncertainty | di=sqrt(D28*D29+D31*D32) | 1223.4002 | g*cm^2
Final values | alpha | [5 empty] | 0.00012234 | kg*m^2
| Equation | Value | Unit |  | Calculation
Original equation | alpha = (w2 - w1)/(t2 - t1) | 10.2402 | rad/s^2 |  |  | Equation | Value | value^2
[5 empty] | m | Measured | 959
Uncertainty | di=sqrt(D28*D29+D31*D32) | 5.2348e-05 | rad/s^2 |  | delta-m | Measured | 0.5 | 0.25
[5 empty] | dI/dm | (r^2)/2 | 81.2812 | 6606.6416
Calculation |  |  |  |  | r | Measured | 12.75
| Equation | Value | value^2 |  | delta-r | Measured | 0.1 | 0.01
t1 | Measured | 0.59422 |  |  | dI/dr | m*r | 12227.25 | 149505642.6
delta-t | Measured | 5e-06 | 0
da/dt | (w2 - w1)/((t2 - t1)^2) | 6.0821 | 36.9919
t2 | Measured | 2.2779
delta-t | Measured | 5e-06 | 0
da/dt | -(w2 - w1)/((t2 - t1)^2) | -6.0821 | 36.9919
w1 | Measured | 6.6939
delta-w | Measured | 5e-06 | 0
da/dw | -1/(t2 - t1) | -0.59394 | 0.35277
w2 | Measured | 23.9349
delta-w | Measured | 5e-05 | 2.5e-09
da/dw | 1/(t2 - t1) | 0.59394 | 0.35277

## Experiment 2
Measurements |  |  |  |  | Final values | I(all beam components) |  |  | Final values | L(t2) |  |  | Final values | L(t1)
| Value | Unit | Uncertainty | Unit |  | Equation | Value | Unit |  | Equation | Value |  |  | Equation | Value
Bar |  |  |  |  | Original equation | I = I(bar) + I(channel nut 1) + I(channel nut 2) | 148719.1736 | g*cm^2 | Original equation | L(t2) = (I(all beam components)+I(point mass))*(w2) | 342694.7934 |  | Original equation | L(t1) = (I(all beam components)+I(point mass))*(w1) | 296062.3361
L | 50.61 | cm | 0.1 | cm |  |  | 0.014872 | kg*m^2 |  |  | 0.034269 | kg*m^2 |  |  | 0.029606 | kg*m^2
W | 5.3 | cm | 0.1 | cm | Uncertainty | di=sqrt(D8*D9+D11*D12+D14*D15) | 619.103 | g*cm^2 | Uncertainty | dL=sqrt(Q10*Q11+Q13*Q14+Q16*Q17) | 1724.6663 | g*cm^2 | Uncertainty | dL=sqrt(M8*M9+M11*M12+M14*M15) | 1710.7945 | g*cm^2
H | 1.71 | cm | 0.1 | cm |  |  | 6.191e-05 | kg*m^2 |  |  | 0.00017247 | kg*m^2 |  |  | 0.00017108 | kg*m^2
m | 668 | g | 0.5 | g | Calculation |  |  |  | Calculation |  |  |  | Calculation
Point mass | [5 empty] | Equation | Value | value^2 |  | Equation | Value | value^2 |  | Equation | Value | value^2
L | 4.4 | cm | 0.1 | cm | I(bar) | (1/12)*m(L^2 + W^2) | 144146.7236 |  | I(components) | Calculated, see left | 148719.1736 |  | I(components) | Calculated, see left | 148719.1736
W | 4.4 | cm | 0.1 | cm | delta-I | (1/12)*sqrt(((L^2+W^2)dm)^2+(m(2L)dL)^2+(m(2W)dW)^2) | 576.7217 | 332607.8746 | delta-I | Calculated, see left | 619.103 | 383288.5146 | delta-I | Calculated, see left | 619.103 | 383288.5146
H | 1.65 | cm | 0.1 | cm | dI(components)/dI | 1 | 1 | 1 | dL/dI | w2 | 2.0253 | 4.1019 | dL/dI | w1 | 1.2506 | 1.5641
m | 277 | g | 0.5 | g | I(channel nut 1) | m*r^2 | 162.45 |  | I(point mass) | m*r^2 | 20486.92 |  | I(point mass) | m*r^2 | 88011.3831
Channel nut 1 |  |  |  |  | delta-I | sqrt(((r^2)dm)^2+((2mr)dr)^2) | 17.216 | 296.39 | delta-I | sqrt(((r^2)dm)^2+((2mr)dr)^2) | 584.6881 | 341860.1308 | delta-I | sqrt(((r^2)dm)^2+((2mr)dr)^2) | 1219.8309 | 1487987.375
d | 1.4 | cm | 0.1 | cm | dI(components)/dI | 1 | 1 | 1 | dL/dI | w2 | 2.0253 | 4.1019 | dL/dI | w1 | 1.2506 | 1.5641
m | 5 | g | 0.5 | g | I(channel nut 2) | m*r^2 | 4410 |  | w1 | Observation | 2.0253 |  | w2 | Observation | 1.2506
r | 5.7 | cm | 0.1 | cm | delta-I | sqrt(((r^2)dm)^2+((2mr)dr)^2) | 224.4644 | 50384.25 | delta-w | Observation | 5e-06 | 0 | delta-w | Observation | 5e-06 | 0
Channel nut 2 |  |  |  |  | dI(components)/dI | 1 | 1 | 1 | dI/dw | I(all beam components)+I(point mass) | 169206.0936 | 28630702100 | dI/dw | I(all beam components)+I(point mass) | 236730.5567 | 56041356472
d | 1.95 | cm | 0.1 | cm |  |  |  |  | r | (W/2)+r(channel nut 1)+d(channel nut 1)/2 | 8.6 |  | r | -(W/2)+r(channel nut 2)-d(channel nut 1)/2 | 17.825
m | 10 | g | 0.5 | g |  |  |  |  | delta-r | sqrt((dW/2)^2+dr^2+(dd/2)^2) | 0.12247 |  | delta-r | sqrt((dW/2)^2+dr^2+(dd/2)^2) | 0.12247
r | 21 | cm | 0.1 | cm
Time
t1 | 2.6305 | s | 5e-06 | s
t2 | 3.6857 | s | 5e-06 | s
Angular velocity
w1 | 1.2506 | rad/s | 5e-06 | rad/s
w2 | 2.0253 | rad/s | 5e-06 | rad/s
Conversion
gcm^2 => kgm^2 | 1e-07 | kgm^2/gcm^2