## Constants
Pressure Transducer
Given | Pressure (Psi) | Set up #4 (V)
| 0 | 0.119
| 400 | 4.2
From Interpolation
Slope | 98 | psi/V
Y-intercept | -11.7 | psi/V
Mass to Voltage Scale Factor
20 | kg
6.894 | V
Volume of Tank
0.003785 | m^3
Miscellaneous Constant(s)
psi to Pa | 6894.7573 | Pa/psi
Molar mass
Nitrogen | 0.028013 | kg/mol | https://www.webqc.org/molecular-weight-of-Nitrogen.html
Air | 0.02897 | kg/mol | From lab lecture
R constant
Universal R | 8.314 | J/molK
Nitrogen R | 296.7865 | J/kgK
Tank Specifications
A | B | T | Internal Volume | Presure Rating
4 in | 26.7 in | 0.206 in | 3785 cm^3 | 1800 psig

## Lab 1
Data and Calculations
| Total mass (V) | Total mass (kg) | Pressure (V) | Pressure (Psi) | Temperature (K) | R-nitrogen (J/kgK) | Density (kg/m^3) | pressure kpa
Empty tank/atm pressure | 3.649 | 10.586 | N/A
100~200 psi | 3.65 | 10.5889 | 1.477 | 133.046 | 295.3 | 4052.8873 | 0.76647 | 917.3522
Hot bath | 3.65 | 10.5889 | 1.555 | 140.69 | 311.2 | 4066.7717 | 0.76647 | 970.0575
Cold bath | 3.65 | 10.5889 | 1.429 | 128.342 | 283.7 | 4069.4491 | 0.76647 | 884.9181
~400 psi - cold | 3.66 | 10.6179 | 3.827 | 363.346 | 282.7 | 1051.0613 | 8.4311 | 2505.2707
400 psi - hot | 3.66 | 10.6179 | 4.174 | 397.352 | 307.2 | 1057.7613 | 8.4311 | 2739.742
Hot water | 318.2 K
Data and Calculations (Updated)
| Total mass (V) | Total mass (kg) | Pressure (V) | Pressure (Psi) | Temperature (K) | R-nitrogen (J/kgK) | Density (kg/m^3) | pressure kpa
Empty tank/atm pressure | 3.649 | 10.586 | N/A
100~200 psi | 3.65 | 10.5889 | 1.477 | 133.046 | 295.3 | 4029.6579 | 0.77091 | 917.3522
Hot bath | 3.65 | 10.5889 | 1.555 | 140.69 | 311.2 | 4043.4628 | 0.77091 | 970.0575
Cold bath | 3.65 | 10.5889 | 1.429 | 128.342 | 283.7 | 4046.1248 | 0.77091 | 884.9181
~400 psi - cold | 3.66 | 10.6179 | 3.827 | 363.346 | 282.7 | 1050.5444 | 8.4356 | 2505.2707
400 psi - hot | 3.66 | 10.6179 | 4.174 | 397.352 | 307.2 | 1057.241 | 8.4356 | 2739.742
Hot water | 318.2 K

## Lab 2
Measurements and Calculations
| Temperature (C) | Cylinder mass (g) | Total mass (g) | Volume (ml) | Density (kg/m^3)
Water | 19 | 198 | 671 | 475 | 995.7895
Water | 36 | 214 | 833 | 620 | 998.3871
Water in saturated salt | 20 | 198 | 752 | 520 | 1065.3846
Canola oil | 10 | 177 | 638 | 510 | 903.9216
Maple syrup | 10 | 215 | 618 | 296 | 1361.4865